Each device node has a compatible property.
Its the key OS uses to map device driver to bind
to device. Its a sorted list of strings starting with the
exact name of the machine, followed by an optional list
of boards it is compatible with sorted from most
compatible to least.
{
   compatible: “manufacturer,model”;
   #address-cells = <1>; // Comment
   #size-cells = <1>;
   interrupt-parent = <&intc>;
   intc: interrupt-controller@address {
      compatible = …;
      reg = <addr-cell-1, size-cell-1>;
      interrupt-controller;
      #interrupt-cells = <2>;
   }
   [label:] nodename-1[@address]
   {
      compatible= “manufacturer,model”;
      #address-cells = <2>;
      #size-cells = <2>;
      ranges = < child address, parent address, child size
        child address, parent address, child size
        … >;
      [label:] nodename[@address]
      {
        reg = <addr-cell-1, addr-cell-2
        size-cell-1 size-cell-2>;
        interrupts = < intr-specifiers >;
Child device node address and sizes
will be 1 cells, i.e., reg = <[0-9]+>
An interrupt controller.
Empty property declaring node as
interrupt controller
Device node property giving phandle
to interrupt controller it is attached to.
Like #address-cells defines number
Of cells in an interrupt specifier
Device address is list of tuples
Representing address range used
by device
This address in the the processor
address space.
Child device node address and sizes
will be 2 Cells, i.e.,
reg = < [0-9]+ [0-9]+ [0-9]+ [0-9]+>
Immediate children are in the processor
address space
This table maps child device nodes
from this bus address space into the
parent address space.
This address in the address space
of nodename-1
intr-specifiers for the interrupt -controller
labelled intc (inherited from parent).
All child nodes use the address space
of their parent, which is independent
of the grandparent.